## MetBAM Checklist South
KCBX TERMINALS CO SOUTH |  | SITE VISIT DATE
| 2018-09-04 | 2018-09-07 | 2018-09-11 | 2018-09-14 | 2018-09-18 | 2018-09-21 | 2018-09-24 | 2018-09-27 | 2018-09-28
Meteorological Station
Arrival time: | 9:30 | 9:20 | 10:00 | 9:20 | 9:30 | 8:40 | 9:50 | 7:30 | 8:40
Is the temperature aspirator fan running? | bar: 2018-09-04 to 2018-09-28
Are all signal cables secured and intact? | bar: 2018-09-04 to 2018-09-28
Are wind vane/ anemometer cups intact and operational? | bar: 2018-09-04 to 2018-09-28
Is datalogger date/time correct within 60 sec? | bar: 2018-09-04 to 2018-09-28
Are conditions shown on logger consistent with ambient observations? | bar: 2018-09-04 to 2018-09-28
BAM-1020 PM10 Monitors
Arrival time: | 9:30 | 9:20 | 10:00 | 9:20 | 9:30 | 8:40 | 9:50 | 7:30 | 7:30
Any status error flags showing? | bar: 2018-09-04 to 2018-09-28
Are all monitor dates/times correct within 60 sec? | bar: 2018-09-04 to 2018-09-28
Are all filter transport systems operational? | bar: 2018-09-04 to 2018-09-28
Are all tape reel cover knobs secure? | bar: 2018-09-04 to 2018-09-28
Are hourly data being collected? | bar: 2018-09-04 to 2018-09-28
Is sampler inlet and downtube clean? | bar: 2018-09-04 to 2018-09-28
Is water collection bottle clean? | bar: 2018-09-04 to 2018-09-28
Are O-rings in good condition? | bar: 2018-09-04 to 2018-09-28
Comments section
9/7, Changed out BAM filter tapes, except for ST-SE.
9/7, Changed time on the ST-N BAM from 10:20:55 to 10:22 CST.
9/14, Performed BAM QC checks.
9/21, Changed time on the ST-SE BAM from 09:34:05 to 09:33 CST.
9/21, Cleaned BAM PM10 heads.
9/24, Performed BAM QC checks.
9/24, Changed time on the ST-NE BAM from 10:04:05 to 10:03 CST.
9/24, Power cycled met systems to fix a communcations problem.
9/27, BAM and met audits by J. Sorkness, except for BAM flows.
9/28, Performed BAM flow audits with DeltaCal s/n 1301.
Site ID List: | 2018-09-07: MAINTENANCE LIST FOR METEOROLOGICAL STATION
ST-NW = Northwest BAM site | 2018-09-07: Each Visit:; 2018-09-11: Inspect sensors and cables for signs of deterioration or damage and replace as needed
ST-N = North BAM site | 2018-09-07: Monthly:; 2018-09-11: Inspect temperature aspirator and remove dust accumulation
ST-NE = Northeast BAM site (Partisol samplers) | 2018-09-11: Inspect tower for plumb, and verify that all fasteners are intact and tight
ST-M = Meteorological Monitoring Site | 2018-09-07: Biannually:; 2018-09-11: Perform calibration check on sensors
ST-CE = Center East BAM site | 2018-09-11: Check wind sensor bearings
ST-SW = Southwest BAM site | 2018-09-07: Annually:; 2018-09-11: Replace wind sensor bearings
MAINTENANCE LIST FOR BAM-1020
|  | Each Visit: | Inspect filter tape and replace when needed (~2 months/roll; run SELF-TEST function in the TAPE menu).
Inspect filter tape for pinholes and irregular PM deposits
|  | Monthly: | Perform flow rate and leak check
Clean BAM nozzle and vane
Clean inlet hardware, capstan shaft and pinch roller
|  | Quarterly: | Verify BAM settings file
Flow system calibration
Disassemble and clean inlet
|  | Biannually: | Check pump muffler and tubing and replace as needed
Test filter RH and Temperature sensors
Test smart heater function
|  | Annually: | Perform zero background test
Clean internal debris filter
Remove and check membrane span foil
Beta detector count rate and dark count test
Rebuild vacuum pump
Replace nozzle o-ring